## Project
PHOTOSYNTHEREMIN_V1.0
Mouser # | Mfr. # | Manufacturer | Description | Order Qty.
660-MF1/2DCT52R1800F | MF1/2DCT52R1800F | KOA Speer | Metal Film Resistors - Through Hole 180ohms 1% 100PPM | 1
594-K102K15X7RH5UH5 | K102K15X7RH5UH5 | Vishay | Multilayer Ceramic Capacitors MLCC - Leaded 1000pF 100volts 10% 5.0mm X7R | 2
512-LM555CN | LM555CN | ON Semiconductor | Timers & Support Products Single Timer | 1
595-LM324AN | LM324AN | Texas Instruments | Operational Amplifiers - Op Amps Quad General | 1
688-RK14J11A0A02 | RK14J11A0A02 | ALPS | Potentiometers Single Unit 14mm 3B insertion (2mm) | 1
926-LM386N-1/NOPB | LM386N-1/NOPB | Texas Instruments | Audio Amplifiers LOW VLTG AUDIO PWR AMP | 1
665-AST-03032MR-R | AST-03032MR-R | PUI Audio | Speakers & Transducers MYLAR PCB 500-4000Hz | 1
629-GPI1523013 | GPI-152-3013 | CW Industries | Slide Switches MINATURE DPDT PC MT | 1
71-CCF0782K0JKE36 | CCF0782K0JKE36 | Vishay | Metal Film Resistors - Through Hole 1/4watt 82Kohms 5% Rated to 1/2watt | 1
660-MF1/4LCT52R222J | MF1/4LCT52R222J | KOA Speer | Metal Film Resistors - Through Hole 1/4 WATT 2.2K OHM 5% | 1
660-MF1/4LCT52R102J | MF1/4LCT52R102J | KOA Speer | Metal Film Resistors - Through Hole 1/4 WATT 1K OHM 5% | 1
660-MF1/4LCT52R105J | MF1/4LCT52R105J | KOA Speer | Metal Film Resistors - Through Hole 1/4 WATT 1M OHM 5% | 1
660-MF1/4LCT52R100J | MF1/4LCT52R100J | KOA Speer | Metal Film Resistors - Through Hole 1/4 WATT 10 OHM 5% | 1
660-MF1/4LCT52R822J | MF1/4LCT52R822J | KOA Speer | Metal Film Resistors - Through Hole 1/4 WATT 8.2K OHM 5% | 1
660-MF1/4LCT52R104J | MF1/4LCT52R104J | KOA Speer | Metal Film Resistors - Through Hole 1/4 WATT 100K OHM 5% | 4
660-MF1/4LCT52R103J | MF1/4LCT52R103J | KOA Speer | Metal Film Resistors - Through Hole 1/4 WATT 10K OHM 5% | 9
660-MF1/4LCT52R471J | MF1/4LCT52R471J | KOA Speer | Metal Film Resistors - Through Hole 1/4 WATT 470 OHM 5% | 1
12BH611-GR | 12BH611-GR | Eagle Plastic Devices | 9V Battery Snaps & Contacts 9V PC BLK | 1
610-2N3904 | 2N3904 | Central Semiconductor | Bipolar Transistors - BJT NPN Gen Pur SS | 1
511-1N5817 | 1N5817 | STMicroelectronics | Schottky Diodes & Rectifiers Vr/20V Io/1A BULK | 1
512-1N4148 | 1N4148 | ON Semiconductor | Diodes - General Purpose, Power, Switching 100V Io/200mA BULK | 1
720-SFH203PFA | SFH 203 PFA | Osram Opto Semiconductor | Photodiodes PHOTODIODE | 1
720-SFH4346 | SFH 4346 | Osram Opto Semiconductor | Infrared Emitters - High Power Infrared 940nm | 1
720-LOT77KK1M224Z | LO T77K-K1M2-24 | Osram Opto Semiconductor | Standard LEDs - SMD Orange, 606nm 28mcd, 2mA | 1
647-ULD1H010MDD1TD | ULD1H010MDD1TD | Nichicon | Aluminum Electrolytic Capacitors - Radial Leaded 50V 1UF 20% | 2
75-1C10Z5U333M100B | 1C10Z5U333M100B | Vishay | Multilayer Ceramic Capacitors MLCC - Leaded 0.033uF 100volts Z5U 20% 2.5mm L/S | 2
594-K104K15X7RF53L2 | K104K15X7RF53L2 | Vishay | Multilayer Ceramic Capacitors MLCC - Leaded 0.1uF 50volts 10% X7R 2.5mm LS | 2
598-107TTA025M | 107TTA025M | Cornell Dubilier | Aluminum Electrolytic Capacitors - Axial Leaded 100uF 25V 20% | 1
Circuit Board |  |  |  | 1
Plexi Cover |  | Pololu | Laser Cut Cover | 1
4-40 Standoffs |  | McMaster | Aluminum Standoffs | 4
4-40 Screws |  | McMaster | Stainless Screws | 8
1-72 Screws |  | McMaster | Stainless Screws | 3
1-72 Nuts |  | McMaster | Stainless Nuts | 3
Instructions |  |  |  | 1
Sticker |  | StickerMule |  | 1