## MIDITeensy3
Teensy4.0 MIDI Breakout board
Component | Location | Description | Part number | Qty
PCB:
|  | Teensy4.0 MIDI Breakout board |  | 1
ICs:
| U6 | Programmed Microcontroller | Teensy4.0 | 1
| U1, U2, U3, U4, U5 | Optocoupler | 6N138 | 5
Capacitors:
| C1, C2, C3, C4, C5 | Non polarized capacitor, 0.1uf 50V | 104 | 5
Resistors:
| R5, R6, R13, R14, R15, R16, R17, R18, R19, R20 | Resistor | 47 Ohm | 10
| R1, R2, R3, R4, R7 | Resistor | 220 Ohm | 5
| R8, R9, R10, R11, R12 | Resistor | 470 Ohm | 5
Diodes:
| D1, D2, D3, D4, D5 | Diode | 1N4148 | 3
Sockets, switches, housing:
| J1-J6, J10-J13 | 5-pin DIN connector | MIDI socket | 10
|  | PinHeader 2.54mm male | Single row 40pin | 2
|  | PinHeader 2.54mm female | Single row 40pin | 1
[5 empty] | 24 | Net-(C1-Pad1) | 24 | 33 | U4
Soldereing instruction and tips: |  |  |  |  | 24 | Net-(C1-Pad1) | 24 | 8 | U2
[5 empty] | 24 | Net-(C1-Pad1) | 24 | 1 | C1
* Cut pin headers to appropriate length tp fit PCB and Teensy controller
* Populate all passive components first - sockets, capacitors, resistors, etc. Consider proper orientation for Pin1 IC sockets and polarity for capacitors, diode marks. Don't populate ICs yet. |  |  |  |  | 24 | Net-(C1-Pad1) | 24 | 8 | U1
* Populate pin headers |  |  |  |  | 24 | Net-(C1-Pad1) | 24 | 8 | U3
* insert 6N138 and Teensy board after all. |  |  |  |  | 25 | GND | 25 | 2 | C2
[5 empty] | 31 | Net-(J8-Pad4) | 31 | 4 | J8
[5 empty] | 33 | Net-(J7-Pad2) | 33 | 2 | R11
[5 empty] | 33 | Net-(J7-Pad2) | 33 | 6 | U1
[5 empty] | 33 | Net-(J7-Pad2) | 33 | 2 | U4
[5 empty] | 53 | Net-(J7-Pad9) | 53 | 9 | J7
[5 empty] | 53 | Net-(J7-Pad9) | 53 | 9 | U4
[5 empty] | 53 | Net-(J7-Pad9) | 53 | 2 | R12
[5 empty] | 54 | Net-(U4-Pad~) | 54 | ~ | U4
[5 empty] | 55 | Net-(U4-Pad~) | 55 | ~ | U4
[5 empty] | 56 | Net-(U4-Pad~) | 56 | ~ | U4
[5 empty] | 57 | Net-(U4-Pad~) | 57 | ~ | U4
[5 empty] | 58 | Net-(U4-Pad~) | 58 | ~ | U4
[5 empty] | 59 | Net-(U4-Pad~) | 59 | ~ | U4
[5 empty] | 60 | Net-(U4-Pad~) | 60 | ~ | U4
[5 empty] | 61 | Net-(U4-Pad~) | 61 | ~ | U4
[5 empty] | 62 | Net-(U4-Pad~) | 62 | ~ | U4
[5 empty] | 63 | Net-(U4-Pad~) | 63 | ~ | U4
[5 empty] | 64 | Net-(U4-Pad~) | 64 | ~ | U4
[5 empty] | 65 | Net-(U4-Pad~) | 65 | ~ | U4
[5 empty] | 66 | Net-(U4-Pad~) | 66 | ~ | U4
[5 empty] | 67 | Net-(U4-Pad~) | 67 | ~ | U4
[5 empty] | 68 | Net-(U4-Pad~) | 68 | ~ | U4
[5 empty] | 69 | Net-(U4-Pad~) | 69 | ~ | U4
[5 empty] | 70 | Net-(U4-Pad~) | 70 | ~ | U4
[5 empty] | 71 | Net-(J7-Pad12) | 71 | 12 | J7
[5 empty] | 71 | Net-(J7-Pad12) | 71 | 1 | R8
[5 empty] | 71 | Net-(J7-Pad12) | 71 | 12 | U4
[5 empty] | 72 | Net-(J7-Pad10) | 72 | 10 | U4
[5 empty] | 72 | Net-(J7-Pad10) | 72 | 1 | R10
[5 empty] | 72 | Net-(J7-Pad10) | 72 | 10 | J7
[5 empty] | 73 | Net-(J2-Pad1) | 73 | 1 | J2
[5 empty] | 74 | Net-(J2-Pad2) | 74 | 2 | J2
[5 empty] | 75 | Net-(J2-Pad3) | 75 | 3 | J2
[5 empty] | 76 | Net-(D1-Pad2) | 76 | 5 | J2
[5 empty] | 76 | Net-(D1-Pad2) | 76 | 2 | D1
[5 empty] | 76 | Net-(D1-Pad2) | 76 | 3 | U1
[5 empty] | 77 | Net-(J3-Pad1) | 77 | 1 | J3
[5 empty] | 78 | Net-(J3-Pad2) | 78 | 2 | J3
[5 empty] | 79 | Net-(J3-Pad3) | 79 | 3 | J3
[5 empty] | 80 | Net-(D2-Pad2) | 80 | 5 | J3
[5 empty] | 80 | Net-(D2-Pad2) | 80 | 2 | D2
[5 empty] | 80 | Net-(D2-Pad2) | 80 | 3 | U2
[5 empty] | 81 | Net-(J4-Pad1) | 81 | 1 | J4
[5 empty] | 82 | Net-(J4-Pad2) | 82 | 2 | J4
[5 empty] | 83 | Net-(J4-Pad3) | 83 | 3 | J4
[5 empty] | 84 | Net-(D3-Pad2) | 84 | 5 | J4
[5 empty] | 84 | Net-(D3-Pad2) | 84 | 2 | D3
[5 empty] | 84 | Net-(D3-Pad2) | 84 | 3 | U3
[5 empty] | 85 | Net-(J6-Pad1) | 85 | 1 | J6
[5 empty] | 86 | Net-(J6-Pad3) | 86 | 3 | J6
[5 empty] | 87 | Net-(J5-Pad1) | 87 | 1 | J5
[5 empty] | 88 | Net-(J5-Pad3) | 88 | 3 | J5
[5 empty] | 89 | Net-(J5-Pad4) | 89 | 4 | J5
[5 empty] | 89 | Net-(J5-Pad4) | 89 | 2 | R7
[5 empty] | 90 | Net-(J5-Pad5) | 90 | 2 | R8
[5 empty] | 90 | Net-(J5-Pad5) | 90 | 5 | J5
[5 empty] | 91 | Net-(J1-Pad1) | 91 | 1 | J1
[5 empty] | 92 | Net-(J1-Pad3) | 92 | 3 | J1
[5 empty] | 93 | Net-(J1-Pad4) | 93 | 2 | R9
[5 empty] | 93 | Net-(J1-Pad4) | 93 | 4 | J1