## Sheet1
Braids, v5.1, THT v1.1
Index	Qty	Description	Specs	Value	Package	Ref. Mouser	References
Resistors : All resistors use the 0204 through-hole package, but the standard 0207 package will fit slanted. I like LR0204 serie from TE. All 1%.
R4, R5, R6, R7, R8, R9, R10, R12, R13, R14, R15, R16, R17, R18	14	Resistor, 1%		100	0204/0207
R51	1	Resistor, 1%		330	0204/0207
*R1, *R2, *R3, *R11, *R22, *R23, *R55	7	Resistor, 1%		1k	0204/0207
R27	1	Resistor, 1%		10k	0204/0207
*R50	1	Resistor, 1%		20k	0204/0207
R30, R31, R34, R35, R41, R42, R43, R44, R52, R53	10	Resistor, 1%		24.9k	0204/0207
R45, R46	2	Resistor, 1%		39k	0204/0207
R25, R26	2	Resistor, 1%		49.9k	0204/0207
*R24, *R29, *R47, *R48, R54, *R56	6	Resistor, 1%		100k	0204/0207
R39	1	Resistor, 1%		120k	0204/0207
R28, R32, R40	3	Resistor, 1%		200k	0204/0207
Capacitors ceramic : I used the 2.54mm pin pitch for all ceramic caps but other sizes could fit. I like the MC0805 from Multicomp/Farnell. I was not able to respect the tolerances of the original design but haven't heard/seen much difference.
C29	1	Capacitor, ceramic	>= 50V, <= 2%, C0G	47p		MC0805N470J101A2.54MM
C21, C22	2	Capacitor, ceramic	>= 50V, <= 2%, C0G	100p		MC0805N101J500A2.54MM
C13, C14, C16, C17	4	Capacitor, ceramic	>= 50V, <= 2%, C0G	1n		MC0805N102J500A2.54MM
C1, C2, C3, C4, C5, C6, C18, C20, C23, C26, C27, C28, C31	13	Capacitor, ceramic	>= 16V	100n		MC0805B104K500A2.54MM
C8	1	Capacitor, ceramic	>= 6.3V	470n
Capacitors eletrolytic
C24	1	Capacitor, electrolytic NP	>= 6.3V	10u	2mm pitch, 5mm dia	MCNP16V106M5X11
C7, C9, C15, C33	4	Capacitor, electrolytic	>= 16V	10u	2mm pitch, 5mm dia
C25, C30	2	Capacitor, electrolytic	>= 25V	47u	2.5mm pitch, 6mm dia
Diodes
D1, D2	2	1N5817			DO41-7.6
ICs
IC1, IC2	2	SN74HC595			DIP-16
IC3	1	LM4040 Shunt Vref	A, B or C grade	2.5V	TO-92	LM4040CIZ-2.5
IC4	1	MCP3204 quad 12-bit ADC			DIP-14	Microchip MCP3204-BI/P
IC5	1	MCP4822 dual 12-bit DAC			DIP-8	Microchip MCP4822-E/P
IC6, IC11	2	LD1117V33		3.3V	TO-220	Can be also replaced with LM1117
IC7	1	MCP6004 dual op-amp R2R IO			DIP-14	MCP6004-I/P
IC8	1	LM4040 Shunt Vref	A, B or C grade	10V	TO-92	LM4040CIZ-10.0
IC9	1	TL074 quad op-amp			DIP-14
IC10	1	TL072 dual op-amp			DIP-8
Q1, Q2, Q3, Q4, Q6, Q7	6	NPN transistor 2N3904			TO-92 (Ammo)
UC1	1	STM32F103C8T6 NEEDS TO BE 124kb	This seller is reliable.
PTH parts, top side. The display is still the most expensive parts of the project, if anybody has an alternative, ideas are welcome : nicolas@sound-force.nl
DISP1, DISP2	2	14 segments 2 characters LED module	Green, comm. cathode		KINGBRIGHT PDC54-11GWA		Farnell has those.
COLOR, FM, OUT, TIMBRE, TRIG, VOCT	6	Vertical jack connector			PJ-301-M-12 at Thonk!
R19, R20, R21, R36, R37, R38	6	10k linear pot, 15mm shaft			Pots at Thonk!
SW1	1	Encoder, 24 steps w/ clicks, w/ switch			This one should work, pease confirm, the encoder I used was taken off Aliexpress.
Headers
Single row male		1X06, 1X10, 1X8, 1X09
Single row female		1X10, 1X8, 1X09,
Female header for the blue pill (optional)	2	1x20	Aliexpress
Euro power		2x05 (Preferably shrouded)	Aliexpress
Programmer
Programmer to program the STM32 board
Alternative Serial "programmer"		FTDI's or CH430 could also work but I have found the CP2102 to be most compatible on Mac.