## PIC24_Micro_Development_board_v
Comment | Description | Designator | Footprint | Quantity
100nF | SMD Capacitor Creamic Non Polorised | C1, C2, C4, C5, C11, C14 | 0805 | 6
10uF | SMD Capacitor Creamic Non Polorised | C3, C15 | 0805 | 2
12p5F | SMD Capacitor Creamic Non Polorised | C7, C8 | 0805 | 2
20pF | SMD Capacitor Creamic Non Polorised | C9, C10 | 0805 | 2
1uF | SMD Capacitor Creamic Non Polorised | C13 | 0805 | 1
DIODE | Schottky Barrier 1N5817 1A 20V diode | D1 | DO-214AC | 1
ICSP | 6 PIN PICKIT 2 ICSP Header | J1 | SIL Male Header | 1
ICSP | 6 PIN ICD3 TAG CONNECT ICSP Header | J2 | TC2030-MCP-NL | 1
USB MINI | USB Connector | J3 | USB/SM0.8-6H5 | 1
PORT-PC-RS232-TTL | PC RS232 PORT TTL | J5 | SIL Male Header | 1
RC0 | SMD Green Retangugular LED | LD1 | LED0805 | 1
POWER | SMD Red LED | LD3 | LED0805 | 1
MT-PT6MM-3.3 | 6MM Mount Point 3.3mm Hole PTH | MT1, MT2, MT3, MT4 | MT6MM-3-3 | 4
| Header, 15-Pin | P3, P4 | SIL Male Header | 2
10k | Resistor 5% 0805 SMD series Device Max 1M0 | R1, R4 | 0805 | 2
470R | Resistor 5% 0805 SMD series Device Max 1M0 | R2 | 0805 | 1
100k | Resistor 5% 0805 SMD series Device Max 1M0 | R3 | 0805 | 1
1k | Resistor 5% 0805 SMD series Device Max 1M0 | R5, R6 | 0805 | 2
RESET | Single Pole Single Trough Switch SMD | SW1 | Switch - SMD 4x4x1.5mm 4-pin | 1
BUTTON | Single Pole Single Trough Switch SMD | SW2 | Switch - SMD 4x4x1.5mm 4-pin | 1
PIC24FJ32GB004-I/PT | 16-Bit Flash Microcontroller with USB On-The-Go and nanoWatt XLP, 32KB Flash, 8KB SRAM, 44-Pin TQFP, Industrial Temperature | U1 | TQFP-PT44 | 1
MCP1825S-3302E/DB | 3V3 500 mA, Low Voltage, Low Quiescent Current LDO Regulator, 3-Pin TO-223, Extended Temperature | U3 | MCP1825S-3302E/DB | 1
XTAL-RTC | Real Time Clock Crystals | X1 | XTAL-WATCH-A | 1
20MHz | Oscillator Crystal - Used for uC Clock etc | X2 | XTAL-SMD-HC49-4H_SMX | 1