## Part List Report
| Component list |  |  | Bill of Materials for Project [DSN10101.PrjPcb] (No PCB Document Selected)
| Source Data From: |  |  | DSN10101.PrjPcb
| Project: |  |  | DSN10101.PrjPcb
| Variant: |  |  | None
| Report Date: |  | 12/1/2020 | 4:03 PM
| Print Date: |  | 2020-12-01 | 44166.6691
# | Designator | Description | Quantity | Supplier Unit Price 1 | Supplier Part Number 1 | Supplier Stock 1 | Manufacturer Part Number 1 | Supplier 1 | Total
1 | C1 | CAP CERAMIC 100nF 50V 10% X7R 0603 | 1 | 0.12 | 399-5089-1-ND | 3145069 | C0603C104K5RAC-TU | Digi-Key | 0.12
2 | J1 | Headers & Wire Housings 1 ROW VERTICAL 5P GOLD-PLATED | 1 | 0.39 | 2057-RS1-05-G-ND | 1438 | RS1-05-G | Digi-Key | 0.39
3 | J2, J3 | CONN HEADER VERT 2POS 2.54MM | 2 | 0.08 | S1011EC-02-ND | 15726 | PRPC002SAAN-RC | Digi-Key | 0.16
4 | JMP1, JMP2 | CONN JUMPER SHORTING TIN | 2 | 0.1 | S9000-ND | 194684 | STC02SYAN | Digi-Key | 0.2
5 | R1, R2, R3 | RES 10.0K OHM 1/10W 1% 0603 SMD | 3 | 0.1 | 311-10.0KHRCT-ND | 33766126 | RC0603FR-0710KL | Digi-Key | 0.3
6 | U1 | Humidity/Temperature Sensor Digital Serial (I2C) 8-Pin DSBGA T/R | 1 | 3.39 | 296-44907-1-ND | 6804 | HDC1010YPAR | Digi-Key | 3.39
Approved |  |  |  | Notes |  |  |  |  | 4.56

## Project Information
Project Full Path | E:\CES Working\Drawings\DSN10101\A0\DSN\DSN10101.PrjPcb
Project Filename | DSN10101.PrjPcb
Variant Name | None
Data-Source Filename | DSN10101.PrjPcb
Data-Source Full Path | E:\CES Working\Drawings\DSN10101\A0\DSN\DSN10101.PrjPcb
Title | Bill of Materials for Project [DSN10101.PrjPcb] (No PCB Document Selected)
Total Quantity | 10
Report Time | 4:03 PM
Report Date | 12/1/2020
Report Date & Tine | 12/1/2020 4:03 PM
Output Name | Bill of Materials
Output Type | BOM_PartType
Output Generator Name | BOM
Output Generator Description | Bill of Materials