## Part List Report
| Component list |  |  | Bill of Materials for Project [DSN10106.PrjPcb] (No PCB Document Selected)
| Source Data From: |  |  | DSN10106.PrjPcb
| Project: |  |  | DSN10106.PrjPcb
| Variant: |  |  | None
| Report Date: |  | 12/1/2020 | 3:53 PM
| Print Date: |  | 2020-12-01 | 44166.6627
# | Designator | Description | Quantity | Supplier Unit Price 1 | Supplier Part Number 1 | Supplier Stock 1 | Manufacturer Part Number 1 | Supplier 1 | Total
1 | C1 | CAP CER 4.7µF 10V X5R 0603 | 1 | 0.19 | 587-1441-1-ND | 2108579 | LMK107BJ475KA-T | Digi-Key | 0.19
2 | C2 | CAP CERAMIC 100nF 50V 10% X7R 0603 | 1 | 0.12 | 399-5089-1-ND | 3145069 | C0603C104K5RAC-TU | Digi-Key | 0.12
3 | C3 | CAP CERAMIC 100nF 50V 10% X7R 0603 | 1 | 0.12 | 399-5089-1-ND | 3145069 | C0603C104K5RAC-TU | Digi-Key | 0.12
4 | C4 | CAP CERAMIC 100nF 50V 10% X7R 0603 | 1 | 0.12 | 399-5089-1-ND | 3145069 | C0603C104K5RAC-TU | Digi-Key | 0.12
5 | C5 | CAP 470PF 50V CERAMIC X7R 0603 | 1 | 0.1 | 399-1075-1-ND | 254533 | C0603C471K5RACTU | Digi-Key | 0.1
6 | J1 | TERM BLK 2P SIDE ENT 2.54MM PCB | 1 | 0.91 | ED10561-ND | 13901 | OSTVN02A150 | Digi-Key | 0.91
7 | J2 | 1 Row 4 Position Vertical Female Pin Header | 1 | 0.31 | 2057-RS1-04-G-ND | 1822 | RS1-04-G | Digi-Key | 0.31
8 | J3 | CONN HEADER VERT 3POS 2.54MM | 1 | 0.12 | S1011EC-03-ND | 22104 | PRPC003SAAN-RC | Digi-Key | 0.12
9 | JMP1 | CONN JUMPER SHORTING TIN | 1 | 0.1 | S9000-ND | 194684 | STC02SYAN | Digi-Key | 0.1
10 | R1 | Res Current Sense Metal Foil 1206 100m Ohm 1% 1/2W ±75ppm/°C Molded Paper T/R | 1 | 0.51 | YAG6112CT-ND | 5385 | PE1206FRM7W0R1L | Digi-Key | 0.51
11 | R2 | RES SMD 22 OHM 1% 1/10W 0603 | 1 | 0.1 | 311-22.0HRCT-ND | 863023 | RC0603FR-0722RL | Digi-Key | 0.1
12 | R3 | RES 10.0K OHM 1/10W 1% 0603 SMD | 1 | 0.1 | 311-10.0KHRCT-ND | 33766126 | RC0603FR-0710KL | Digi-Key | 0.1
13 | R4 | RES 200K OHM 1/10W 1% 0603 SMD | 1 | 0.1 | 311-200KHRCT-ND | 988150 | RC0603FR-07200KL | Digi-Key | 0.1
14 | TP1 | Cueball hook | 1 | 0.32 | 36-5019CT-ND | 128452 | 5019 | Digi-Key | 0.32
15 | U1 | IC CURRENT MONITOR 0.5% SOT23-5 | 1 | 1.92 | 296-17936-1-ND | 17169 | INA138NA/3K | Digi-Key | 1.92
16 | U2 | Single Channel Single ADC SAR 188.9ksps 12-bit Serial 6-Pin TSOT-23 T/R | 1 | 2.21 | ADC121C027CIMK/NOPBCT-ND | 1862 | ADC121C027CIMK/NOPB | Digi-Key | 2.21
17 | U3 | IC OPAMP GP 1 CIRCUIT SOT23-5 | 1 | 1.63 | LMP7731MF/NOPBCT-ND | 16536 | LMP7731MF/NOPB | Digi-Key | 1.63
Approved |  |  |  | Notes |  |  |  |  | 8.98

## Project Information
Project Full Path | E:\CES Working\Drawings\DSN10106\A0\DSN\DSN10106.PrjPcb
Project Filename | DSN10106.PrjPcb
Variant Name | None
Data-Source Filename | DSN10106.PrjPcb
Data-Source Full Path | E:\CES Working\Drawings\DSN10106\A0\DSN\DSN10106.PrjPcb
Title | Bill of Materials for Project [DSN10106.PrjPcb] (No PCB Document Selected)
Total Quantity | 17
Report Time | 3:53 PM
Report Date | 12/1/2020
Report Date & Tine | 12/1/2020 3:53 PM
Output Name | Bill of Materials
Output Type | BOM_PartType
Output Generator Name | BOM
Output Generator Description | Bill of Materials