## BOM_Dead Band Tryout - v2_2021-
Checklist | Name | Designator | Quantity
Resistors
| 47k | R1, R2,R3,R4 | 4
| 4.7K | R5,R6,R7,R8,R12,R16 | 6
| 1K | R9 | 1
| 220R | R13,R17 | 2
| 2.2k | R10,R11,R14,R15 | 4
IMPORTANT: All resistors are 1/8W resistors, only 220R resistors are 1/4W.
Please be aware that 1/4W resistors will work, but will be hard to fit on the board
IC's
| MCP602 (PDIP package) | U1,U2 | 2
Potentiometers
| 100k lin | Size pot (=width) | 1
| 50k lin | Location (=center), CV pot | 2
| 50k log | GAIN pot | 1
Others
| SPST switch (SS-12D00-G5) | SW | 1
| 8pin female header | P1, P2 | 2
| 2x5 Header, Male | P3 | 1
| male-female M3 hex stand (8mm) | / | 2
| female-female M3 hex stand (15mm) | / | 2