## BOM_Quad Boost_2021-03-19
Checklist | Name | Designator | Quantity | For variation
Resistors
| 220K | R1,R10,R15,R20 | 4
| 47K | R2,R9,R13,R14,R18,R19,R21,R22 | 8 | +2
| 4K7 | R3,R8 | 2 | +2
| 470R | R4,R7,R12,R17 | 4
| 1M | R5,R6,R11,R16 | 4
All resistors are 1/8W. You can put anything from 4k7 to 47k for resistor R3, R8, R13 and R18.
The higher this resistance the more harsh clipping you will get. It's up to you which sounds you want.
(For the boost I use, I have two circuits with 4k7 and two with 47k, like indicated here)
Capacitors
| 220nF (box cap) | C1,C2,C3,C4,C5,C6,C7,C8 | 8
Transistors
| 2N5088G | Q1 | 1
| 2N3904 | Q2 | 1
| BC547 | Q3 | 1
| 2N2222 | Q4 | 1
Transistor can be any standard NPN transistor. Timbre may vary, but only in small amounts
!! Watch out, the BC547 has a different pinout. If you use BC547 you should put the transistor in reversed
Potentiometers
| 100k lin | GAIN,GAIN1,GAIN2,GAIN3 | 4
Others
| Header-Male-2.54_2x5 | P3 | 1
| 8 pin female headers | P1,P2 | 2
| male-female M3 hex stand (8mm) | / | 2
| female-female M3 hex stand (15mm) | / | 2
| M3 hex screw | / | 2