## Sheet1
BOM
Item # | *Designator | *Qty | Manufacturer | *Mfg Part # | Description / Value | *Package/Footprint | Type | Your Instructions / Notes
1 | U1 | 1 | Microchip | MCP2221A-I/ML | USB 2.0 to I2C/UART Protocol Converter | 16-QFN | SMD | align dot on the chip with arrow on PCB, do not substitute
2 | U2 | 1 | Microchip | MCP4562T-503E/MF | 8-Bit Single I2C Digital POT 50k Ohm with NV Memory | 8-DFN | SMD | align dot on the chip with dot on PCB, do not substitute
3 | J1 | 1 | Amphenol | 10103594-0001LF | Micro USB 2.0 B TYPE RECEPTACLE | micro USB | TH
4 | C1,C2 | 2 | TDK | CGA2B2X5R1C104K050BA | CAP MLCC 0.1uF 16V X5R | 0402 | SMD | can use substitute (0.1uF 16V X5R/X7S/X7R)
5 | C3 | 1 | TDK | CGA2B1X7S1C334K050BC | CAP MLCC 0.33uF 16V X7S | 0402 | SMD | can use substitute (0.33uF 16V X5R/X7S/X7R)
6 | R2 | 1 | YAGEO | AA0402JR-071KL | RES 1K OHM 1/16W 5% 0402 | 0402 | SMD | can use substitute (1K 1/16W 5%)
7 | R3,R4 | 2 | YAGEO | AA0402JR-074K7L | RES 4.7K OHM 1/16W 5% 0402 | 0402 | SMD | can use substitute (4.7K 1/16W 5%)
8 | R5 | 1 | YAGEO | AA0402JR-07100KL | RES 100K OHM 1/16W 5% 0402 | 0402 | SMD | can use substitute (100K 1/16W 5%)
9 | D1 | 1 | LITEON | LTST-C281KSKT | LED YELLOW CLEAR Vf 2V If 20mA 0402 | 0402 | SMD | can use substitute (yellow or amber clear Vf=1.9-2.1V If=10-20mA)
Need a quick and accurante quote? Need an efficient production? Please read SMT Ordering Necessary Files & Info in 1 minute. Thank you very much!
Click for Instructions on How to Create a BOM