## Sheet1_2
Partlist

Exported	from	ST1PS03A.BuckConverter.v02a.brd	at	1/28/2022	8:44	PM

EAGLE	Version	7.7.0	Copyright	(c)	1988-2016	CadSoft

Assembly	variant:

Part	Value		Package	Library	Position	(inch)	Orientation	Suggested Part Number	Cost Each per 100

C1	10	uF 10 V X5R	0603-CAP	SparkFun-Capacitors	(0.4115	0.378)	R90	LMK107BBJ106KALT	0.067
C2	10	uF 10 V X5R	0603-CAP	SparkFun-Capacitors	(0.6075	0.262)	R0	LMK107BBJ106KALT	0.067
C3	10	uF 10 V X5R	0603-CAP	SparkFun-Capacitors	(0.4305	0.181)	R270	LMK107BBJ106KALT	0.067
C4	10	uF 10 V X5R	0603-CAP	SparkFun-Capacitors	(0.3555	0.278)	R90	LMK107BBJ106KALT	0.067
D1	SBR05U20LP-7		CDSQR4148-HF	Kris	(0.307	0.353)	R270	SBR05U20LPS-7	0.37
D2	SBR05U20LP-7		CDSQR4148-HF	Kris	(1.227	0.179)	R90	SBR05U20LPS-7	0.37
FB1	FB	600 Ohms generic	402	STM32L433SARA.AssetTracker.v01	(0.161	0.513)	R90	BLM15AX601SN1D	0.041
FB2	FB	600 Ohms generic	402	STM32L433SARA.AssetTracker.v01	(0.239	0.353)	R180	BLM15AX601SN1D	0.041
FB3	FB	600 Ohms generic	402	STM32L433SARA.AssetTracker.v01	(0.239	0.251)	R180	BLM15AX601SN1D	0.041
J1	1981584-1	USB connector	1981584-1	con-usb	(0	0.3025)	R270	1981584-1	1.47
J2	S2B-PH-SM4-TB(LF)(SN)	LiPo battery connector	JST_S2B-PH-SM4-TB(LF)(SN)	S2B-PH-SM4-TB_LF__SN_	(1.29	0.3025)	R90	S2B-PH-SM4-TB(LF)(SN)	0.3908
L2	2.2	uH	805	SparkFun-Passives	(0.548	0.188)	R180	MLP2012H2R2MT0S1	0.192
R1	1M	5.00%	R0402_B	Spark	(0.7	0.187)	R270	RC0402JR-071ML	0.006
R2	1M	5.00%	R0402_B	Spark	(0.7	0.322)	R90	RC0402JR-071ML	0.006
R3	1M	5.00%	R0402_B	Spark	(0.7	0.422)	R90	RC0402JR-071ML	0.006
R4	1M	5.00%	R0402_B	Spark	(0.704	0.114)	R270	RC0402JR-071ML	0.006
R7	4K7	5.00%	R0402_B	Spark	(0.543	0.046)	R90	RC0402JR-7D4K7L	0.006
R32	4K7	5.00%	R0402_B	Spark	(0.705	0.046)	R90	RC0402JR-7D4K7L	0.006
R33	10M	5.00%	R0402_B	Spark	(0.669	0.046)	R270	RC0402JR-0710ML	0.006
S1	DS04-254-1-03BK-SMT		SW_DS04-254-1-03BK-SMT	DS04-254-1-03BK-SMT	(0.954	0.3025)	R180	DS04-254-1-03BK-SMT	0.595
SW1	SSSS810701		SSSS810701	Molex	(0.5	0.551)	R180	SSSS810701	0.935
U$3	green	led	0402LED	Kris	(0.578	0.047)	R90	VLMG1500-GS08	0.121
U$14	BC847BLP4	BJT transistor	DFN1006	Kris	(0.624	0.032)	R180	BC847BLP4-7B	0.285
U1	ST1PS03A		ST1PS03A	Kris	(0.5	0.30525)	R180	ST1PS03AQTR	1.31
pcb	OSHPark	2-layer FR-4 pcb per 3					1.6
					total cost	8.0718

					Sell on Tindie for $19.95