## input
ÿþID Name Designator Footprint Quantity Manufacturer Part Manufacturer Supplier Supplier Part Price link
1 470 R2 R0603 1 0603WAJ0471T5E UniOhm LCSC C25241 0.001 https://lcsc.com/product-detail/Chip-Resistor-Surface-Mount_UNI-ROYAL-Uniroyal-Elec-0603WAJ0471T5E_C25241.html
2 SunLED 7Seg 0.2 - Red "LED2 | LED3 | LED4 | LED5" SUNLED 7SEG 0.2 4 XZFMDK05A SunLED Digi-Key 1497-1096-1-ND 1.919 https://www.digikey.com/en/products/detail/sunled/XZFMDK05A/4745739?s=N4IgTCBcDaIIwBYCcB2AtHADEgbBtAcgCIgC6AvkA
3 LED Filament 26mm LED1 LED FILAMENT 26MM 1 N/A N/A AliExpress N/A 3.8 https://www.aliexpress.com/item/1005002948635633.html?spm=a2g0o.9042311.0.0.77f94c4dnio8my
4 TS-1187A-C-D-B "SW1 | SW2" KEY-SMD_4P-L5.2-W5.2-P3.7-LS6.4-TL 2 TS-1187A-C-D-B XKB Connectivity(-NýV fdW) LCSC C318888 0.036 https://lcsc.com/product-detail/Tactile-Switches_XKB-Connectivity-TS-1187A-C-D-B_C318888.html
5 100nF C1 603 1 0603B104K160 WTC LCSC C80516 0.004 https://lcsc.com/product-detail/Multilayer-Ceramic-Capacitors-MLCC-SMD-SMT_Walsin-Tech-Corp-0603B104K160CT_C80516.html
6 ATMEGA328P-AU U1 TQFP-32_7X7X08P 1 ATMEGA328P-AU MICROCHIP LCSC C14877 19.043 https://lcsc.com/product-detail/ATMEL-AVR_Microchip-Tech-ATMEGA328P-AU_C14877.html
7 32.768KHZ X1 OSC-SMD_L3.2-W1.5 1 X321532768KGD2SI Yangxing Tech LCSC C620155 0.462 https://lcsc.com/product-detail/Crystals_Yangxing-Tech-X321532768KGD2SI_C620155.html
8 C70373 "BT1 | BT2" BAT-SMD_CR2032-3V 2 C70373 Q&J LCSC C70373 0.045 https://lcsc.com/product-detail/Battery-Connectors_Q-J-C70373_C70373.html
9 10K R1 R0603 1 0603WAF1002T5E UniOhm LCSC C25804 0.001 https://lcsc.com/product-detail/Chip-Resistor-Surface-Mount_UNI-ROYAL-Uniroyal-Elec-0603WAF1002T5E_C25804.html
10 MMBT2222A_C699249 Q1 SOT-23-3_L2.9-W1.3-P1.90-LS2.4-BR 1 MMBT2222A Yangzhou Yangjie Elec Tech LCSC C699249 0.017 https://lcsc.com/product-detail/Bipolar-Transistors-BJT_Yangzhou-Yangjie-Elec-Tech-MMBT2222A_C699249.html
11 Nato Black Red Watch Band N/A N/A 1 N/A N/A AliExpress N/A 3.3 https://www.aliexpress.com/item/4001279036447.html?spm=a2g0o.9042311.0.0.77f94c4dnio8my
12 LED Filament Cover (3dprint) N/A N/a 1 N/A N/A Amazon N/A https://www.amazon.com/gp/product/B07846LFNB/