## input
Qty | Value | Device | Parts | Description | CODE | DNP | MANUFACTURER | MFG_PARTNO | PRICE | SUPPLIER | SUPPLIER_PARTNO
1 | ART_DC_POLARITY | ART_DC_POLARITY | DC_PLUG_POLARITY1 | Artwork | Plug Polarity | T | DNP | DNP | 0 | DNP | DNP
1 | ART_SN_LABEL-08X24 | ART_SN_LABEL-08X24 | ART2 | Placeholder for serial number sticker | SN Label | T | DNP | DNP | 0 | Digi-Key | DNP
2 | C0603_1NF_50V_X7R | C0603_1NF_50V_X7R | C39, C40 |  | 1n | F | Samsung Electro-Mechanics | CL10B102KB8WPNC | 0.02 | Digi-Key | 1276-6838-1-ND
5 | C0603_15NF_50V_X7R | C0603_15NF_50V_X7R | C9, C15, C16, C17, C21 |  | 15n | F | Samsung | CL10B153KB8NNNC | 0.02 | Digi-Key | 1276-1277-1-ND
6 | C0603_100NF_50V_X7R | C0603_100NF_50V_X7R | C4, C5, C20, C22, C33, C48 |  | 100n | F | Samsung | CL10B104MB8NNNC | 0.01 | Digi-Key | 1276-1941-1-ND
3 | C0603_DNP | C0603_DNP | C35, C36, C37 |  | DNP | T | DNP | DNP | 0 | DNP | DNP
7 | C0805_1UF_50V_X5R | C0805_1UF_50V_X5R | C3, C7, C8, C13, C14, C34, C41 | Multi-Layer Ceramic Capacitor | 1u | F | Murata | GRM219R61H105KA73D | 0.17 | Digi-Key | 490-10743-1-ND
2 | C0805_18PF_50V_NP0 | C0805_18PF_50V_NP0 | C1, C2 | MLCC | 18p | F | Samsung | CL21C180JBANNNC | 0.09 | Digi-Key | 1276-1107-1-ND
3 | C1206_10UF_50V_X5R | C1206_10UF_50V_X5R | C18, C19, C38 | Multi-Layer Ceramic Capacitor | 10u | F | Samsung Electro-Mechanics | CL31A106MBHNNNE | 0.3 | Digi-Key | 1276-6736-1-ND
1 | CON_508_1X02_EBQA-02-D-C-W | CON_508_1X02_EBQA-02-D-C-W | X6 | 2 Position Terminal Block Header Male Pins Shrouded (4 Side) 0.200 (5.08mm) 90deg Right Angle Through Hole" | 1x02 | F | Adam Tech | EBQA-02-D-C | 0.3 | Digi-Key | 2057-EBQA-02-D-C-ND
1 | CON_508_1X04_EBQA-04-D-C | CON_508_1X04_EBQA-04-D-C | X5 | 4 Position Terminal Block Header, Male Pins, Shrouded (4 Side) 0.200 (5.08mm) 90deg Right Angle Through Hole" | 1x04 | F | Adam Tech | EBQA-04-D-C | 0.45 | Digi-Key | 2057-EBQA-04-D-C-ND
1 | CON_AUDIO_3.5MM_STX-3120-5B | CON_AUDIO_3.5MM_STX-3120-5B | X8 | Datasheet | 3.5 mm | F | Kycon Inc. | STX-3120-5B | 0.6 | Digi-Key | 2092-STX-3120-5B-ND
1 | CON_DC_2.5_5.5_PJ-102B | CON_DC_2.5_5.5_PJ-102B | X7 | Datasheet | PJ-102B | F | CUI Inc. | PJ-102B | 0.55 | Digi-Key | CP-102B-ND
1 | CON_FFC_32P_F32R-1A7H1-11032-32 | CON_FFC_32P_F32R-1A7H1-11032-32 | X2 | Datasheet | F32R-1A7H1-11032 | F | Amphenol ICC (FCI) | F32R-1A7H1-11032 | 0.65 | Digi-Key | 609-F32R-1A7H1-11032CT-ND
1 | CON_PINHD_1X04_TH_OFFSET_PADS-SILK | CON_PINHD_1X04_TH_OFFSET_PADS-SILK | X4 | Offset pads in PCB. Will mate with a 2.54 pin header. | 1X04 | T | DNP | DNP |  | DNP | DNP
1 | CON_PROG_AVR_ISP-OFFSET_1X06 | CON_PROG_AVR_ISP-OFFSET_1X06 | X3 |  | 1x06 offset | T | DNP | DNP | 0 | DNP | DNP
1 | CON_USB_MINIB_V_651005136421_DNP | CON_USB_MINIB_V_651005136421_DNP | X9 | Datasheet | DNP | T | DNP | DNP | 0 | DNP | DNP
1 | C_AE_PANASONIC-FP-V-(C)_DNP | C_AE_PANASONIC-FP-V-(C)_DNP | C59 |  | DNP | T | DNP | DNP | 0 | DNP | DNP
1 | DC_DC_5V_0A5_CUI_VX7805-500-N | DC_DC_5V_0A5_CUI_VX7805-500-N | U4 | Datasheet | VX7805-500 | F | CUI Inc. | VX7805-500 | 2.5 | Digi-Key | 102-4244-ND
1 | DIODE_1A_1000V_S1MTR | DIODE_1A_1000V_S1MTR | D2 | Datasheet | S1MTR | F | SMC Diode Solutions | S1MTR | 0.12 | Digi-Key | 1655-1506-1-ND
1 | DIODE_TVS_36V_SMAJ36A | DIODE_TVS_36V_SMAJ36A | D3 |  | SMAJ36A | F | Littelfuse Inc | SMAJ36A | 0.3 | Digi-Key | SMAJ36ALFCT-ND
1 | ENCLOSURE_HAMMOND_1555JF | ENCLOSURE_HAMMOND_1555JF | ENCLOSURE1 | Datasheet | 1555JF17GY | F | Hammond Manufacturing | 1555JF17GY | 15 | Digi-Key | HM393-ND
1 | FERRITE_0805_0A5 | FERRITE_0805_0A5 | FB13 |  | 0.4 Ohm / 500 mA | F | TDK | MMZ2012Y152B |  | Digi-Key | 445-1560-1-ND
3 | FET_N_55V_7A_BUK9880-55A/CUX_DNP | FET_N_55V_7A_BUK9880-55A/CUX_DNP | Q1, Q2, Q3 | Datasheet | DNP - BUK9880-55A/CUX | T | DNP | DNP | 0 | DNP | DNP
6 | FIDUCIAL | FIDUCIAL | FIDUCIAL1, FIDUCIAL2, FIDUCIAL3, FIDUCIAL4, FIDUCIAL5, FIDUCIAL6 |  | FIDUCIAL | T | DNP | DNP | 0 | DNP | DNP
1 | FUSE_1206_63V_2A_SLOW | FUSE_1206_63V_2A_SLOW | F1 |  | FUSE 2A | F | Bel Fuse Inc. | 0685T2000-01 |  | Digi-Key | 507-1894-1-ND
8 | HOL_3.2/6.0_NP | HOL_3.2/6.0_NP | MTG1, MTG2, MTG3, MTG4, MTG5, MTG6, MTG7, MTG8 | Non-plated mounting hole | NP 3.2 mm | T | DNP | DNP | 0 | DNP | DNP
3 | IC_BUF_GD_MCP1402_DNP | IC_BUF_GD_MCP1402_DNP | U10, U11, U12 | Low-Side Gate Driver IC Non-Inverting SOT-23-5 | DNP - MCP1402 | T | DNP | DNP | 0 | DNP | DNP
1 | IC_BUF_LOGIC_4CH_SN74LV125ADR | IC_BUF_LOGIC_4CH_SN74LV125ADR | U7 | Datasheet | SN74LV125ADR | F | Texas Instruments | SN74LV125ADR | 0.25 | Digi-Key | 296-31863-1-ND
1 | IC_IO_EXPANSION_16_MCP23017-E/SO | IC_IO_EXPANSION_16_MCP23017-E/SO | U9 |  | MCP23017 | F | Microchip | MCP23017-E/SO | 1 | Digi-Key | MCP23017-E/SO-ND
1 | IC_MCU_ATMEGA32U4-AU | IC_MCU_ATMEGA32U4-AU | U1 |  | ATMEGA32U4 | F | Microchip | ATMEGA32U4-AU | 3.5 | Digi-Key | ATMEGA32U4-AU-ND
3 | IC_OPAMP_MCP6001T-I/OT-M | IC_OPAMP_MCP6001T-I/OT-M | U3, U5, U13 |  | MCP6001 | F | Microchip | MCP6001T-I/OT | 0.3 | Digi-Key | MCP6001T-I/OTCT-ND
1 | IC_REG_VREF_4.096V_0.1%_MCP1501T-40E/CHY-N | IC_REG_VREF_4.096V_0.1%_MCP1501T-40E/CHY-N | U2 | Datasheet | MCP1501T-30 | F | Microchip | MCP1501T-40E/CHY | 0 | 66 | Digi-Key
1 | OSC_CRYSTAL_16M_AS-16.000-18-SMD-TR | OSC_CRYSTAL_16M_AS-16.000-18-SMD-TR | Y1 | Datasheet | 16M | F | Raltron Electronics | AS-16.000-18-SMD-TR | 0.15 | Digi-Key | 2151-AS-16.000-18-SMD-TRCT-ND
1 | PAD_TEST_GROUND_HOOK | PAD_TEST_GROUND_HOOK | X1 |  | DNP | T | Do not populate | DNP | 0 | DNP | DNP
16 | PAD_TEST_POINT-2.5MM | PAD_TEST_POINT-2.5MM | TP1, TP2, TP3, TP4, TP5, TP6, TP7, TP8, TP9, TP10, TP11, TP12, TP13, TP15, TP16, TP17 | Test point. Not populated | DNP | T | Do not populate | DNP |  | DNP | DNP
1 | R0402_DNP | R0402_DNP | R16 |  | DNP | T | DNP | DNP | 0 | DNP | DNP
4 | R0603_2.2K_1% | R0603_2.2K_1% | R4, R9, R10, R17 |  | 2k2 | F | Stackpole Electronics Inc. | RMCF0603FT2K20 | 0.02 | Digi-Key | RMCF0603FT2K20CT-ND
7 | R0603_22K_1% | R0603_22K_1% | R1, R2, R5, R7, R8, R11, R13 |  | 22k | F | Yageo | RC0603FR-0722KL | 0.09 | Digi-Key | 311-22.0KHRCT-ND
2 | R0603_270_1% | R0603_270_1% | R12, R14 |  | 270 | F | Stackpole Electronics Inc. | RMCF0603FT270R | 0.02 | Digi-Key | RMCF0603FT270RCT-ND
14 | R0603_510_1% | R0603_510_1% | R18, R19, R20, R21, R22, R23, R24, R25, R26, R27, R28, R29, R30, R31 |  | 510 | F | Stackpole Electronics Inc | RMCF0603FT510R | 0.01 | Digi-Key | RMCF0603FT510RCT-ND
1 | R0805_DNP | R0805_DNP | R6 |  | DNP | T | DNP | DNP | 0 | DNP | DNP