## Sheet1
Component | Designator | Footprint | Link | part nr
1x18 pinheader | JP1, JP2 | 1X18 | https://www.lcsc.com/product-detail/Pin-Headers_Yxcon-P125-1118A0BS116A1_C19190490.html | C19190490
1x5 pinheader | JP3, JP4 | 1X05 | https://www.lcsc.com/product-detail/Pin-Headers_XFCN-PZ254R-11-05P_C492413.html | C492413
10k resistor | R1, R2, R3, R4, R5, R6, R7, R8, R9, R10, R11, R12, R13, R14, R15, R16, R17, R18, R19, R20, R21, R22, R23, R24, R25, R26, R27, R28, R29, R30, R31, R32,R36 | R0603 | https://www.lcsc.com/product-detail/Chip-Resistor-Surface-Mount_UNI-ROYAL-Uniroyal-Elec-0603WAF1002T5E_C25804.html?s_z=n_C25804 | C25804
1µF capacitor | C1, C2, C3, C4,C8 | C0603 | https://www.lcsc.com/product-detail/Multilayer-Ceramic-Capacitors-MLCC-SMD-SMT_Samsung-Electro-Mechanics-CL10A105KB8NNNC_C15849.html?s_z=n_C15849 | C15849
74HC165D | IC1, IC2, IC3, IC4 | SO16 | https://www.lcsc.com/product-detail/Shift-Registers_Nexperia-74HC165D-653_C5613.html?s_z=n_C5613 | C5613
0R | R35,R33 | R0603 | https://www.lcsc.com/product-detail/Chip-Resistor-Surface-Mount_UNI-ROYAL-Uniroyal-Elec-0603WAF0000T5E_C21189.html?s_z=n_C21189 | C21189
SN74LVC2G14DBV | IC6 | SOT23-6 | https://www.lcsc.com/product-detail/Inverters_Texas-Instruments-SN74LVC2G14DBVR_C12401.html?s_z=n_C12401 | C12401
74LVC1G125DBV | IC5 | SOT23-5 | https://www.lcsc.com/product-detail/Buffers-Drivers-Receivers-Transceivers_Texas-Instruments-SN74LVC1G125DBVR_C23654.html?s_z=n_C23654 | C23654