## GasCap.v02e
Line #	Name	Description	Designator	Revision ID	Revision Status	Quantity	Manufacturer 1	Manufacturer Part Number 1	Manufacturer Lifecycle 1	Supplier 1	Supplier Part Number 1	Supplier Unit Price 1	Supplier Subtotal 1
1	0 R	0402 0R Fixed Resistor, Metal Glaze/thick Film, 0.063W, 0ohm, Surface Mount, 0402	R107			1	Stackpole Electronics	RMCF0402ZT0R00	Volume Production	Digi-Key	RMCF0402ZT0R00CT-ND	0.0042	0.42
2	0.1 uF	0402 0.1 uF Ceramic Capacitor, Multilayer, Ceramic, 16V, 10% +Tol, 10% -Tol, X7R, 15% TC, 0.1uF, Surface Mount, 0402	C101, C102, C104, C107, C300, C302			6	Samsung	CL05B104K05NNNC	Unknown	Digi-Key	1276-1001-1-ND	0.00752	4.51
3	0.1 uF	0402 0.1 uF Ceramic Capacitor, Multilayer, Ceramic, 16V, 10% +Tol, 10% -Tol, X7R, 15% TC, 0.1uF, Surface Mount, 0402	C303, C304			2	Samsung	CL05B104K05NNNC	Unknown	Digi-Key	1276-1001-1-ND	0.0105	2.1
4	1 uF	0402 1 uF Ceramic Capacitor, Multilayer, Ceramic, 16V, 10% +Tol, 10% -Tol, X5R, 15% TC, 1uF, Surface Mount, 0402	C106, C108, C200, C201, C403, C404			6	Murata	GRT155R61C105KE01D	Volume Production	Digi-Key	490-12255-1-ND	0.02526	15.16
5	1 uF	0402 1 uF Ceramic Capacitor, Multilayer, Ceramic, 16V, 10% +Tol, 10% -Tol, X5R, 15% TC, 1uF, Surface Mount, 0402	C112			1	Murata	GRT155R61C105KE01D	Volume Production	Digi-Key	490-12255-1-ND	0.036	3.6
6	1K	0402 1K Fixed Resistor, Metal Glaze/thick Film, 0.063W, 1000ohm, 50V, 1% +/-Tol, 100ppm/Cel, Surface Mount, 0402	R106			1	Stackpole Electronics	RMCF0402FT1K00	Volume Production	Digi-Key	RMCF0402FT1K00CT-ND	0.0055	0.55
7	4K7	0402 4K7 Fixed Resistor, Metal Glaze/thick Film, 0.0625W, 4700ohm, 50V, 1% +/-Tol, 150ppm/Cel, Surface Mount, 0402	R300, R301			2	Yageo	RC0402FR-074K7P	Volume Production	Digi-Key	YAG1272CT-ND	0.013	2.6
8	4K7	0402 4K7 Fixed Resistor, Metal Glaze/thick Film, 0.0625W, 4700ohm, 50V, 1% +/-Tol, 150ppm/Cel, Surface Mount, 0402	R400			1	Yageo	RC0603FR-074K7L	Volume Production	Newark	75X0151	0.006	0.6
9	4.7 uF	Ceramic Capacitor, Multilayer, Ceramic, 16V, 20% +Tol, 20% -Tol, X5R, 15% TC, 4.7uF, Surface Mount, 0402	C400, C401, C402			3	Kyocera AVX	0402YD475MAT2A	Volume Production	Digi-Key	478-10788-1-ND	0.0982	29.46
10	10 nF	0402 10 nF Ceramic Capacitor, Multilayer, Ceramic, 25V, 10% +Tol, 10% -Tol, X7R, 15% TC, 0.01uF, Surface Mount, 0402	C109			1	Kyocera AVX	04023C103KAT2A\10K	Unknown	Digi-Key	478-1113-1-ND	0.0064	0.64
11	10 uF	0402 10uF Ceramic Capacitor, Multilayer, Ceramic, 6.3V, 20% +Tol, 20% -Tol, X5R, 15% TC, 10uF, Surface Mount, 0402	C100, C103, C105, C301			4	Samsung	CL05A106MQ5NUNC	Volume Production	Digi-Key	1276-1451-1-ND	0.05588	27.94
12	10K	0402 10K Fixed Resistor, Metal Glaze/thick Film, 0.0625W, 10000ohm, 50V, 1% +/-Tol, 100ppm/Cel, Surface Mount, 0402	R103, R105			2	Bourns	CR0402-FX-1002GLF	Volume Production	Digi-Key	CR0402-FX-1002GLFDKR-ND	0.0033	0.66
13	27K 0.5%	0402 27K Fixed Resistor, Thin Film, 0.0625W, 27000ohm, 50V, 0.5% +/-Tol, 50ppm/Cel, Surface Mount, 0402	R101			1	Yageo	RT0402DRE0727KL	Volume Production	Digi-Key	311-2262-1-ND	0.0592	5.92
14	100K	0402 100K Fixed Resistor, Metal Glaze/thick Film, 0.063W, 100000ohm, 50V, 5% +/-Tol, 100ppm/Cel, Surface Mount, 0402	R100, R104			2	Stackpole Electronics	RMCF0402JT100K	Volume Production	Digi-Key	RMCF0402JT100KCT-ND	0.0043	0.86
15	100K	0402 100K Fixed Resistor, Metal Glaze/thick Film, 0.063W, 100000ohm, 50V, 5% +/-Tol, 100ppm/Cel, Surface Mount, 0402	R108			1	Stackpole Electronics	RMCF0402JT100K	Volume Production	Digi-Key	RMCF0402JT100KCT-ND	0.0043	0.43
16	100K 0.5%	0402 100K Fixed Resistor, Metal Glaze/thick Film, 0.0625W, 100000ohm, 50V, 0.5% +/-Tol, 100ppm/Cel, Surface Mount, 0402	R102			1	Yageo	RC0402DR-07100KL	Volume Production	Digi-Key	13-RC0402DR-07100KLCT-ND	0.0232	2.32
17	2030	Tag Connect 2030	CONN100			1
18	1981584-1	Telecom and Datacom Connector, 5 Contact(s), Female, Right Angle, Surface Mount Terminal, Receptacle	CONN200			1	TE Connectivity	1981568-1	Volume Production	Digi-Key	A97800DKR-ND	1.74	173.98
19	BME280	SENSOR PRESSURE HUMIDITY TEMP	U301			1	Bosch Tools	BME280	Unknown	Mouser	262-BME280	4.51	451
20	CAM M8Q-0-10	CAM-M8 RF Receiver BeiDou, GLONASS, GNSS, GPS, QZSS 1.575GHz -167dBm On-Board, Chip Module	U400			1	u-blox	CAM-M8Q-0	Volume Production	Digi-Key	672-CAM-M8Q-0CT-ND	25	2500
21	CMWX1ZZABZ-078	General ISM < 1GHz LoRa™ Transceiver Module 868MHz, 915MHz Surface Mount	U101			1	Murata	CMWX1ZZABZ-078	Volume Production	Arrow Electronics	CMWX1ZZABZ-078
22	EVP-AFFG65	Tactile Switches SPST-NO Force 160 gf OFF-(ON) .7mm H	BUTT100, BUTT101			2	Panasonic	EVP-AFFG65	Unknown	Digi-Key	P15511CT-ND	0.7094	141.88
23	FB	0402 Ferrite Chip, 1 Function(s), 0.25A, 2 Pin(s)	L100, L200			2	Murata	BLM15AX121SN1D	Volume Production	Digi-Key	490-5439-1-ND	0.02672	6.68
24	FB	0402 Ferrite Chip, 1 Function(s), 0.25A, 2 Pin(s)	L201, L202, L400, L401, L402			5	Murata	BLM15AX121SN1D	Volume Production	Digi-Key	490-5439-1-ND	0.02448	12.24
25	HSP061-2N4	Trans Voltage Suppressor Diode, Unidirectional, 1 Element, Silicon	U200			1	STMicroelectronics	HSP061-2N4	Volume Production	Mouser	511-HSP061-2N4	0.539	53.9
26	Keystone 53	Batteries/Accessories	J200, J201			2	Keystone Electronics	53	Volume Production	Mouser	534-53	0.279	55.8
27	LIS2DW12	Accelerometer X, Y, Z Axis ±2g, 4g, 8g, 16g 400Hz 12-LGA (2x2)	U300			1	STMicroelectronics	LIS2DW12TR	Volume Production	Newark	51AC9121	2.36	236
28	MX25R6435FZAIH0	Flash, 16MX4, PDSO8	U102			1	Macronix	MX25R6435FZAIH0	Volume Production	Arrow Electronics	MX25R6435FZAIH0	1.45	144.9
29	NC	Not mounted	C110, C111			2				N.A.	N.A.
30	PTH_2mm		PTH200, PTH201			2
31	SBR05U20LPS	Rectifier Diode, 1 Phase, 1 Element, 0.5A, 20V V(RRM), Silicon	D200, D201			2	Diodes	SBR05U20LPS-7	Volume Production	Mouser	621-SBR05U20LPS-7	0.36	72
32	SSAJ110100	Slide Switch, SPDT, Latched, 0.01A, 5VDC, Solder Terminal, Surface Mount-right Angle	SWITCH200			1	Alps Electric	SSAJ110100	Unknown	Mouser	688-SSAJ110100	1.35	135
33	SSM6L39TU	Trans MOSFET Array N/P-CH 30V/-30V 1.6A/-1.4A 6-Pin UF	U100			1	Toshiba	SSM6L40TU,LF	Unknown	Mouser	757-SSM6L40TULF	0.282	28.2
34	TPS7A0231	Fixed Positive LDO Regulator, 3.1V, 0.36V Dropout, PDSO4	U201, U401			2	Texas Instruments	TPS7A0231PDQNR	Volume Production	Digi-Key	296-TPS7A0231PDQNRCT-ND	1.1	220.88
35	U.FL-R-SMT-1(10)	U.FL Series 6 Ghz 50 Ohm Ultra-small SMT Coaxial Cable Receptacle	J100			1	Hirose	U.FL-R-SMT-1(10)	Volume Production	Newark	50P8856	0.488	48.8
36	VLMB1500-GS08	Single Color LED, Blue, 0.5mm	LED100			1	Vishay	VLMB1500-GS08	Volume Production	Digi-Key	VLMB1500-GS08DKR-ND	0.1405	14.05
37	VLMG1500-GS08_1	Single Color LED, Yellow Green, 0.5mm	D400			1	Vishay	VLMG1500-GS08	Volume Production	Digi-Key	VLMG1500-GS08CT-ND	0.1213	12.13
												40.84316