## Sheet1
quantity | item name | item number | package | part | description | category | MFG Part Number | Digikey Part Number | Digikey Price | Mouser Part Number | qty per order | price per unit | total price
1 | 2pos dip | 418121270802 | 418121270802 | S3 | WS-DISV Small Compact SMT with Raised Actuator 2.54 mm | Dip Switch | 418121270802 | 732-10353-1-ND | 1.74 | 710-418121270802 | 1 | 1.88 | 1.74
4 | 0.1 uF | C_CHIP-1206(3216-METRIC) | CAPC3216X135 | C1, C3, C6, C7 | Capacitor - Generic | Capacitor | CL31B104KCFNNNE | 1276-1151-1-ND | 0.03 | 80-C1206C104K3HAUTO | 1 | 0.297 | 0.12
1 | 1 uF | C_CHIP-1206(3216-METRIC) | CAPC3216X135 | C5 | Capacitor - Generic | Capacitor | CL31B105KAHNNNE | 1276-1097-1-ND | 0.05 | 80-C1206C105K3R | 1 | 0.24 | 0.05
2 | 10 uF | C_CHIP-1206(3216-METRIC) | CAPC3216X135 | C2, C4 | Capacitor - Generic | Capacitor | CL31A106KAHNNNE | 1276-1075-1-ND | 0.07 | 80-C1206C106M3P | 1 | 0.27 | 0.14
1 | 1K | R_CHIP-1206(3216-METRIC) | RESC3216X70 | R2 | Resistor Fixed - Generic | Resistor | RC1206FR-071KL | 311-1.00KFRCT-ND | 0.023 |  |  |  | 0.023
1 | 503182-1852 | 503182-1852 | 5031821852 | J3 | Micro SD Normal UltraLowPro8CktEmbsTpPkg | SD Slot | 5031821852 | WM12834CT-ND | 3.56 | 538-503182-1852 |  |  | 3.56
1 | 61300211121 | 61300211121 | 61300211121 | J2 | CONN HEADER VERT 2POS 2.54MM | Header | 61300211121 | 732-5315-ND | 0.079 |  |  |  | 0.079
1 | 68 R | R_CHIP-1206(3216-METRIC) | RESC3216X70 | R1 | Resistor Fixed - Generic | Resistor | RC1206JR-0768RL | 311-68ERCT-ND | 0.02 |  |  |  | 0.02
1 | ESP32-S3-WROOM-1-N8R8 | ESP32-S3-WROOM-1-N8R8 | XCVR_ESP32S3WROOM1N8R8 | U1 | Check availability Bluetooth v5.0 Transceiver Module 2.4GHz PCB Trace Surface Mount | BT Transceiver module | ESP32-S3-WROOM-1-N8R8 | 1965-ESP32-S3-WROOM-1-N8R8CT-ND | 3.98 |  |  |  | 3.98
1 | LED red | CHIP-FLAT-B_1206 | LEDC3216X75N_FLAT-B | D1 |  | LED | LTST-C230KRKT | 160-1457-1-ND | 0.168 |  |  |  | 0.168
1 | PINHD-1X10/90 | PINHD-1X10/90 | 1X10/90 | JP1 | PIN HEADER | CONNECTOR |  | S1311EC-18-ND | 0.54 |  |  |  | 0.54
1 | PINHD-1X8/90 | PINHD-1X8/90 | 1X08/90 | JP2 | PIN HEADER | CONNECTOR |  | S1311EC-18-ND | 0.54 |  |  |  | 0.54
1 | PINHD-2X4 | PINHD-2X4 | 2X04 | JP3 | PIN HEADER | CONNECTOR |  | S2012EC-40-ND | 1.02 |  |  |  | 1.02
2 | RKC2SJF170SMTR_LFS | RKC2SJF170SMTR_LFS | RKC2SJF170SMTRLFS | BOOT, EN | Tactile Switches | switch |  | 108-RKC2SJF170SMTRLFSCT-ND | 0.3 | 611-RKC2SJF170SMRLFS |  |  | 0.6
1 | NRF32 | NRF32 |  |  | 2.4GHz ISM band transceiver | RF Transceiver | https://www.amazon.com/gp/product/B092ZNYLYZ/ref=ewc_pr_img_1?smid=A3S807LE0L63AP&psc=1 | [5 empty] | 3.33
15.91