## bom.csv
Designator | Footprint | Quantity | Value
J3 | PinSocket_1x02_P2.54mm_Vertical | 1 | LEDs
TP2 | TestPoint_Pad_D1.0mm | 1 | vsf
F1 | Fuse_1206_3216Metric_Pad1.42x1.75mm_HandSolder | 1 | JK-nSMD010/60V
C4 | C_1206_3216Metric_Pad1.33x1.80mm_HandSolder | 1 | .1u
U2 | SOT-223-3_TabPin2 | 1 | AMS1117-3.3V
FID2 | Fiducial_0.5mm_Mask1mm | 1 | Fiducial
TP4 | TestPoint_Pad_D1.0mm | 1 | v33
C3 | C_1206_3216Metric_Pad1.33x1.80mm_HandSolder | 1 | 2.2u
J4 | PinSocket_2x07_P2.54mm_Vertical | 1 | GPIO_LH
D3 | D_SMA_Handsoldering | 1 | 100mA
J7 | PinSocket_1x03_P2.54mm_Vertical | 1 | uart
SWR1 | SW_SPST_EVPBF | 1 | Reset
C9 | C_1206_3216Metric_Pad1.33x1.80mm_HandSolder | 1 | 22p
J5 | PinSocket_2x05_P2.54mm_Vertical | 1 | prog
D1 | LED_0603_1608Metric_Pad1.05x0.95mm_HandSolder | 1 | v33
R3 | R_1206_3216Metric_Pad1.30x1.75mm_HandSolder | 1 | 2700
C6 | C_1206_3216Metric_Pad1.33x1.80mm_HandSolder | 1 | .33u
D2 | LED_0603_1608Metric_Pad1.05x0.95mm_HandSolder | 1 | v33
Y1 | Crystal_SMD_3225-4Pin_3.2x2.5mm_HandSoldering | 1 | 24M
D4 | D_SMA_Handsoldering | 1 | 100mA
J6 | PinSocket_2x07_P2.54mm_Vertical | 1 | GPIO_RH
TP3 | TestPoint_THTPad_2.0x2.0mm_Drill1.0mm | 1 | vg
FID1 | Fiducial_0.5mm_Mask1mm | 1 | Fiducial
C7 | C_1206_3216Metric_Pad1.33x1.80mm_HandSolder | 1 | 2.2u
J2 | USB_Micro-B_Molex-105017-0001 | 1 | USB_B_Micro
C2 | C_1206_3216Metric_Pad1.33x1.80mm_HandSolder | 1 | .33u
C8 | C_1206_3216Metric_Pad1.33x1.80mm_HandSolder | 1 | 22p
J1 | PinSocket_1x02_P2.54mm_Vertical | 1 | VS
FID3 | Fiducial_0.5mm_Mask1mm | 1 | Fiducial
D5 | LED_0603_1608Metric_Pad1.05x0.95mm_HandSolder | 1 | v33
R1 | R_1206_3216Metric_Pad1.30x1.75mm_HandSolder | 1 | 2700
R2 | R_1206_3216Metric_Pad1.30x1.75mm_HandSolder | 1 | 2700
TP1 | TestPoint_Pad_D1.0mm | 1 | vs
U1 | TSSOP-20_4.4x6.5mm_P0.65mm | 1 | CH32V003F4P6