## v1 BOM
Part number	Manufacturer	Part name	Revision	Quantity	Unit of Measure	Procurement Type	Reference	Mouser Part number	BOM notes
ATMEGA32U4-AU	Atmel	8-bit Microcontrollers - MCU AVR USB 32K FLASH INDUSTRIAL	v1	1	each	OTS	U1	556-ATMEGA32U4-AU
LG L29K-G2J1-24-Z	Osram	Standard LEDs - SMD Green, 570nm 12mcd, 2mA	v1	1	each	OTS	D1	720-LGL29KG2J124Z
LO L29K-H2L1-24-Z	Osram	Standard LEDs - SMD Orange, 606nm 14mcd, 2mA	v1	1	each	OTS	D2	720-LOL29KH2L124Z
LB Q39G-L2N2-35-1	Osram	Standard LEDs - SMD Blue, 470nm 45mcd, 5mA	v1	1	each	OTS	D3	720-LBQ39GL2N2351
LS L29K-G1H2-1-Z	Osram	Standard LEDs - SMD Super Red, 630nm 13mcd, 2mA	v1	1	each	OTS	D4	720-LSL29K-G1H2-1-Z
0603YC104KAT2A	AVX	Multilayer Ceramic Capacitors MLCC - SMD/SMT 16volts 0.1uF 10% X7R	v1	4	each	OTS	C1, C3, C4, C5	581-060316C104K	Might change with availability
VJ0805G106KXQTW1BC	Vishay	Multilayer Ceramic Capacitors MLCC - SMD/SMT 0805 10uF 10volts X5R 10%	v1	1	each	OTS	C2	77-VJ0805G106KXQTBC	Might change with availability
0603YC105KAT2A	AVX	Multilayer Ceramic Capacitors MLCC - SMD/SMT 1uF 16volts 10% X7R	v1	1	each	OTS	C6	581-0603YC105KAT2A	Might change with availability
06035A100JAT2A	AVX	Multilayer Ceramic Capacitors MLCC - SMD/SMT 50volts 10pF 5% C0G	v1	2	each	OTS	C7, C8	581-06035A100J	Might change with availability
1206L110THYR	Littelfuse	Resettable Fuses - PPTC PTC 8V 1206 1.1A POLYFUSE SMD THIN	v1	1	each	OTS	F1	576-1206L110THYR
CRCW060322R0FKEA	Vishay	Thick Film Resistors - SMD 1/10watt 22ohms 1%	v1	2	each	OTS	R1, R2	71-CRCW0603-22-E3
CRCW060310K0FKEA	Vishay	Thick Film Resistors - SMD 1/10watt 10Kohms 1%	v1	1	each	OTS	R3	71-CRCW0603-22-E3
CRCW0603549RFKEA	Vishay	Thick Film Resistors - SMD 1/10watt 549ohms 1%	v1	3	each	OTS	R4, R5, R7	71-CRCW0603-549-E3
CRCW0603100RFKEA	Vishay	Thick Film Resistors - SMD 1/10watt 100ohms 1%	v1	1	each	OTS	R6	71-CRCW0603-100-E3
TL3313AF100QG	E-Switch	Tactile Switches Norm Closed Tact SW SPST-NC 0.05A 50V	v1	1	each	OTS	SW1	612-TL3313AF100QG
ABM3B-8.000MHZ-10-1UT	Abracon	Crystals 8.0MHz 10pf 10ppm -10C +60C	v1	1	each	OTS	X1	815-ABM3B-8.0-10-1UT