## BoM
Project Bill Of Materials
| Prototype quantity : | 3
Item | Schematics Ref | Qty | Price/chip | Total Price | Home Stock | Digikey Stock | Description | Manufacturer P/N | Manufacturer | Packaging | Internet link | Category | Family | (Value)
1 | U1 | 1 |  |  |  |  | IC REG LDO 3.3V 1A SOT223 | NCP1117LPST33T3G | ON Semi | SOT-223 | http://www.digikey.com/product-detail/en/NCP1117LPST33T3G/NCP1117LPST33T3GOSCT-ND/3462387
2 | U3 | 1 |  |  |  |  | IC USB SERIAL BASIC UART 16SSOP | FT230XS-R | FTDI | SSOP16 | http://www.digikey.com/product-detail/en/FT230XS-R/768-1135-1-ND/3029155
3 | CON1 | 1 |  |  |  |  | CONN USB MICRO B RECPT SMT R/A | 10118194-0001LF | FCI |  | http://www.digikey.com/product-detail/en/10118194-0001LF/609-4618-1-ND/2785382
4 | Q2 | 1 |  |  |  |  | MOSFET N (VGSth < 2V!) SOT23
5 | Q1 | 1 |  |  |  |  | MOSFET P (VGSth < 2V!) SOT23
6 | P1 | 1 |  |  |  |  | CONN FEMALE 12POS .1" SMD TIN | NPTC121KFXC-RC | Sulins Connector Solutions |  | http://www.digikey.com/product-detail/en/NPTC121KFXC-RC/S5604-ND/776062
7 | SW1 | 1 |  |  |  |  | SWITCH TACTILE SPST-NO 0.05A 12V | PTS645SM43SMTR92 LFS | C&K |  | http://www.digikey.com/product-detail/en/PTS645SM43SMTR92%20LFS/CKN9112CT-ND/1146934
8 | C5 C6 | 2 |  |  |  |  | CAP 47pF 0603 >=6.3V
9 | C4 C7 C8 | 3 |  |  |  |  | CAP 100nF 0603 >=6.3V
10 | C1 C2 C3 C9 C10 | 5 |  |  |  |  | CAP 4,7uF 0603 >= 6,3V
11 | D1 D2 D3 | 3 |  |  |  |  | LED 0603 GREEN
12 | FB1 | 1 |  |  |  |  | FERRITE 0603
13 | R3 | 1 |  |  |  |  | RES 0Ohms 0603
14 | R6 R7 | 2 |  |  |  |  | RES 27Ohms 0603
15 | R1 R2 R4 R9 R10 R11 | 6 |  |  |  |  | RES 1k 0603
16 | R5 | 1 |  |  |  |  | RES ARRAY 1K OHM 8 RES 2506 | 742C163102JP |  |  | http://www.digikey.com/product-detail/en/742C163102JP/742C163102JPCT-ND/1124513
17 | R8 | 1 |  |  |  |  | NOT POPULATED
18 | U4 | 1 |  |  |  |  | BREADBOARD SOLDERLESS (TAPED ON BOARD) |  |  |  | http://www.digikey.com/product-detail/en/700-00012/700-00012-ND/1774444
19 | U2 | 1 |  |  |  |  | ESP8266 module - ESP-03 |  |  |  | http://www.ebay.com/itm/ESP8266-Serial-Wireless-WIFI-Transceiver-Module-Send-Receive-LWIP-AP-STA-A-/201206173209
| Total: | 34 |  | 0
| Total for 10 prototypes : |  |  | 0
| Total for 100 prototypes : |  |  | 0 |  | Missing in Kicad:
| Total for 1000 prototypes : |  |  | 0 |  | Missing in BoM:
| Total for 5000 prototypes : |  |  | 0
| Total for 10k "prototypes" : |  |  | 0