## RIGHT BOM
|  | WWW.SENIORELECTRON.COM | PCBA BILL OF MATERIALS
NAME: Battery DUINO
BOM: 1.0
REVISION 1.0
|  |  | DATE: AUG 5, 2015 |  |  |  |  | PRICES SOURCE : WWW.DIGIKEY.COM
|  |  |  | PCBA Unit Cost: | 9.02
Item | Qty per Asy | Reference | Description | Manufacturer | ManPartNum | Cost Each | Ext Cost | Comment
1 | 2 | C1-C2 | CAP CER 100UF 6.3V 20% X5R 1206 | Murata Electronics North America | GRM31CR60J107ME39K | 0.81 | 1.62 | 1PCS
2 | 1 | C3 | CAP CER 0.1UF 50V 10% X7R 1206 | Kemet | C1206C104K5RAC7867 | 0.1 | 0.1 | 1PCS
3 | 1 | C4 | CAP CER 1UF 25V 10% X7R 1206 | TDK Corporation | C3216X7R1E105K085AA | 0.2 | 0.2 | 1PCS
4 | 1 | R1 | RES SMD 1K OHM 5% 1/4W 1206 | Yageo | RC1206JR-071KL | 0.1 | 0.1 | 1PCS
5 | 1 | U1 | IC REG BOOST 5V 0.4A SYNC SC70-6 | Linear Technology | LTC3525ISC6-5#TRMPBF | 3.46 | 3.46 | 1PCS
6 | 1 | BAT1 | HOLDER BATTERY 3CELL AAA PC MNT | Keystone Electronics | 2479 | 1.97 | 1.97 | 1PCS
7 | 1 | L1 | FIXED IND 10UH 1A 128.3 MOHM SMD | Sumida America Components Inc | CDRH4D28NP-100NC | 1.04 | 1.04 | 1PCS
8 | 1 | S1 | SWITCH SLIDE SPDT 300MA 6V | C&K Components | JS102011SAQN | 0.53 | 0.53 | 1PCS
9 | 1 | J6 | 10PIN ARDUINO 100TH PITCH PIN HEADER |  |  | 0 | 0 | 1PCS
10 | 1 | J7 | 6PIN ARDUINO 100TH PITCH PIN HEADER |  |  | 0 | 0 | 1PCS
11 | 1 | J8,J9 | 8PIN ARDUINO 100TH PITCH PIN HEADER |  |  | 0 | 0 | 1PCS
12 | 1
13 | 1
14 | 2
15 | 1
16 | 1