## Feature List
Loong Socket – Feature List
58 x pin socket SMD & TH (2.3 × 2.3 in, 2.54 mm pitch)
1× ESP32-WROOM-32E (8 MB, PCB antenna) | 1× ESP32-WROOM-32E (8 MB, IPEX or PCB antenna)
1× SPI I/O expander (16 GPIOs)
8 x Channel, 12-bit ADC via SPI. Voltage reference 2.048V and 0V to 5V input
1× USB Type-C connector UART1 (power + data)
1× 5 V input (via USB-C or header)
1× 3.3 V output (regulated)
13× GPIO breakout from ESP32
1× Tactile switch
1× Addressable RGB LED (WS2812/Neopixel)
1× Programmer connector
1× JTAG connector
1× TTL UART2 header (3.3 V)
1× 5V output for addressable LED
1× I²C interface (3.3 V logic)

## PIN OUT
PIN | Socket | PIN | ESP32 | MAIN Function | Type | HW PULL DOWN/UP | PIN | MCP3208 | PIN | MCP23S17 | PIN | J1 PROG | PIN | J2 JTAG | PIN | LD0 3V3 | PIN | J3 USB Type C
1 | +5V INPUT |  |  |  | PW | [9 empty] | 3 | INPUT
2 | GND |  |  |  | PW | [7 empty] | 5 | GND
3 | +3V3_OUT |  |  |  | PW
4 | GND |  |  |  | PW
5 | I34 | 6 | IO34 |  | INPUT
6 | I35 | 7 | IO35 |  | INPUT | [9 empty] | 1 | ADJ/GND | GND
7 | I32 | 8 | IO32 |  | INPUT
8 | I33 | 9 | IO33 |  | INPUT | [9 empty] | 2 | 3V3 OUTPUT | 3V3
9 | SCL | 36 | IO22/SCL |  | OUTPUT | PULL-UP | [8 empty] | 1 | ADJ/GND | GND
10 | SDA | 33 | IO21/SDA |  | INPUT/OUTPUT | PULL-UP
11 | TXD2 | 28 | IO17/TXD2 |  | OUTPUT
12 | RXD2 | 27 | IO16/RXD2 |  | INPUT
13 | +3V3_OUT |  |  |  | PW
14 | GND |  |  |  | PW
15 | IO02 | 24 | IO02 |  | INPUT/OUTPUT | PULL-DOWN
16 | SW1 |  | IO36/SW1 |  | INPUT | PULL-UP
17 | SCK | 30 | IO18/SCK | VSPI | OUTPUT
18 | MISO | 31 | IO19MISO | VSPI | INPUT | [9 empty] | 2 | 3V3 OUTPUT | 3V3
19 | MOSI | 37 | IO23MOSI | VSPI | OUTPUT | [9 empty] | 1 | ADJ/GND | GND
20 | /CS_MCP23S17 | 10 | IO25/CS | VSPI | OUTPUT |  |  |  | 11 | /CS
21 | +3V3_OUT |  |  |  | PW
22 | GND |  |  |  | PW
23 | DO_5V | 12 | IO27 | WS2812B | OUTPUT
24 | /CS | 23 | IO15/CS | JTAG | INPUT/OUTPUT | [7 empty] | 4 | TDO
25 | TDI | 14 | IO12/TDI | JTAG | INPUT/OUTPUT | [7 empty] | 3 | TDI
26 | TMS | 13 | TMS/IO14 | JTAG | INPUT/OUTPUT | [7 empty] | 2 | TMS | 2 | 3V3 OUTPUT | 3V3
27 | TCK | 16 | TCK/IO13 | JTAG | INPUT/OUTPUT | [7 empty] | 1 | TCK | 1 | ADJ/GND | GND
28 | +3V3_OUT |  |  |  | PW
29 | GND |  |  |  | PW
30 | ADC_CH3 |  |  |  | ADC |  | 4 | CH3-MCP3208
31 | ADC_CH1 |  |  |  | ADC |  | 2 | CH1-MCP3208
32 | ADC_CH4 |  |  |  | ADC |  | 5 | CH4-MCP3208
33 | ADC_CH5 |  |  |  | ADC |  | 6 | CH5-MCP3208
34 | ADC_CH2 |  |  |  | ADC |  | 3 | CH2-MCP3208
35 | ADC_CH0 |  |  |  | ADC |  | 1 | CH0-MCP3208
36 | ADC_CH7 |  |  |  | ADC |  | 6 | CH7-MCP3208
37 | ADC_CH6 |  |  |  | ADC |  | 7 | CH6-MCP3208
38 | GND |  |  |  | PW
39 | GPB7 |  |  |  | INPUT/OUTPUT |  |  |  | 8 | GPB7 |  |  |  |  | 1 | ADJ/GND | GND
40 | GPB6 |  |  |  | INPUT/OUTPUT |  |  |  | 7 | GPB6
41 | GPB5 |  |  |  | INPUT/OUTPUT |  |  |  | 6 | GPB5
42 | GPB4 |  |  |  | INPUT/OUTPUT |  |  |  | 5 | GPB4
43 | GPB3 |  |  |  | INPUT/OUTPUT |  |  |  | 4 | GPB3
44 | GPB2 |  |  |  | INPUT/OUTPUT |  |  |  | 3 | GPB2
45 | GPB1 |  |  |  | INPUT/OUTPUT |  |  |  | 2 | GPB1
46 | GPB0 |  |  |  | INPUT/OUTPUT |  |  |  | 1 | GPB0
47 | GND |  |  |  | PW
48 | +3V3_OUT |  |  |  | PW | [9 empty] | 1 | ADJ/GND | GND
49 | GPA7 |  |  |  | INPUT/OUTPUT |  |  |  | 28 | GPA7 |  |  |  |  | 2 | 3V3 OUTPUT | 3V3
50 | GPA6 |  |  |  | INPUT/OUTPUT |  |  |  | 27 | GPA6
51 | GPA5 |  |  |  | INPUT/OUTPUT |  |  |  | 26 | GPA5
52 | GPA4 |  |  |  | INPUT/OUTPUT |  |  |  | 25 | GPA4
53 | GPA3 |  |  |  | INPUT/OUTPUT |  |  |  | 24 | GPA3
54 | GPA2 |  |  |  | INPUT/OUTPUT |  |  |  | 23 | GPA2
55 | GPA1 |  |  |  | INPUT/OUTPUT |  |  |  | 22 | GPA1
56 | GPA0 |  |  |  | INPUT/OUTPUT |  |  |  | 21 | GPA0
57 | GND |  |  |  | INPUT/OUTPUT
58 | +3V3_OUT |  |  |  | PW
[15 empty] | 2 | 3V3 OUTPUT | 3V3
|  | 11 | IO26//CS |  | OUTPUT | 10 |  | /CS_MCP3208
|  | 5 | IO29/INT |  | INPUT |  |  |  | 19-20 | INT_AB
|  | 2 | +3V3 |  | PW
[5 empty] | PW | [7 empty] | 6 | +3V3_ref | 2 | 3V3 OUTPUT | 3V3
|  |  | IO05/RXD1 |  | INPUT
|  |  | IO04/TXD1 |  | OUTPUT

## Part Numbers
Ref. | Socket | Part Number | LS-W1-2323-58P-32E-N8-A00
U1 | Bluetooth, WiFi 802.11b/g/n, Bluetooth v4.2 +EDR, Class 1, 2 and 3 Transceiver Module 2.4GHz ~ 2.5GHz PCB Trace Surface Mount | ESP32-WROOM-32E-N8
U8 | I/O Expander 16 SPI 10 MHz | MCP23S17 |  | VSPI
U5 | 12 Bit Analog to Digital Converter 4, 8 Input 1 SAR | MCP3208T |  | VSPI
SW1 | Tactile Switch SPST-NO Top Actuated Surface Mount | PTS526-SM15-SMTR2-LFS |  | INPUT
J2 | Connector Header Surface Mount 6 position 0.039" (1.00mm) | BM06B-SRSS-TBT(LF)(SN) |  | JTAG
J3 | Connector Header Surface Mount 6 position 0.039" (1.00mm) | BM06B-SRSS-TBT(LF)(SN) |  | PROG
U2 | Linear Voltage Regulator IC Positive Fixed 1 Output 1A | AZ1117IH-3.3TRG1 |  | LDO +3V3
J3 | USB-C (USB TYPE-C) USB 2.0 Receptacle Connector | TYPE-C-31-M-12 |  | UART1
U3 | USB Bridge, USB to UART USB 2.0 UART Interface | CH340E |  | UART1
DL11 | Addressable Lighting Neopixel | WS2812B-2020 |  | GPIO27